## Sheet1
Smax = Hmin - DTZ
Smax = maximum shaft diameter
Hmin = minimum hole diameter
DTZ = diagonal distance across the tolerance zone
solving for Hmin
Hmin = Smax + DTZ
Hole tolerance = .01 (Assume hole tolerance held to 0.010in for ease of manufacturing)
DTZ | 0.014142
Smax = | 1.2641 | (1.25+/- 0.1)
Hmin = | 1.2783 | in
Hmax =

## Sheet2
| tolerance | nominal | min | max | Comments
Hotstick | 0.1 | 1.25 | 1.15 | 1.35 | Loose tolerance expected for fiberglass rod
Hotstick sleeve bearing ID | 0.01
Hotstick sleeve bearing OD | 0.01